## Prelim BOM (NOT READY TO ORDER!
Bill Of Materials for: Team 14
Last modified: Nov. 14th 2025
PCB version: rev1.0
BOM revision: r0
Qty | Reference Designators | Mfr | Mfr Part Number | Description | Dist | Dist Part Number | Cost Ea. | Cost Total
1 | C18 | Samsung Electro-Mechanics | CL31A106KBHNNNE | CAP CER 10UF 50V X5R 1206 | Digi-Key | 1276-2876-1-ND | 0.09 | 0.09
1 | C19 | TDK Corporation | C3216JB1C336M160AB | CAP CER 33UF 16V JB 1206 | Digi-Key | 445-11694-1-ND | 1.05 | 1.05
5 | C1,C6,C7,C9,C12 | YAGEO | CC0603KRX7R7BB104 | CAP CER 0.1UF 16V X7R 0603 | Digi-Key | 311-1088-1-ND | 0.08 | 0.4
2 | C11,C13 | Murata Electronics | GCM188R72A103KA37D | CAP CER 10000PF 100V X7R 0603 | Digi-Key | 490-4781-1-ND | 0.1 | 0.2
2 | C2,C14 | YAGEO | CC0603KRX7R8BB473 | CAP CER 0.047UF 25V X7R 0603 | Digi-Key | 311-1373-1-ND | 0.1 | 0.2
7 | C5,C10,C15,C16,C17,C20,C21 | Murata Electronics | GCM188R71C105KA64D | CAP CER 1UF 16V X7R 0603 | Digi-Key | 490-5241-1-ND | 0.15 | 1.05
1 | D3 | Littelfuse Inc. | SP0503BAHTG | TVS DIODE 5.5VWM 8.5VC SOT1434 | Digi-Key | F2715CT-ND | 0.6 | 0.6
1 | D4 | Lite-On Inc. | LTST-C191KGKT | LED GREEN CLEAR SMD | Digi-Key | 160-1446-1-ND | 0.15 | 0.15
1 | D5 | Lite-On Inc. | LTST-C191KSKT | LED YELLOW CLEAR SMD | Digi-Key | 160-1448-1-ND | 0.15 | 0.15
1 | D6 | Lite-On Inc. | LTST-C190KRKT | LED RED CLEAR CHIP SMD | Digi-Key | 160-1436-1-ND | 0.14 | 0.14
1 | D7 | Diotec Semiconductor | BAS40-04 | DIODE ARR SCHOTT 40V 200MA SOT23 | Digi-Key | 4878-BAS40-04CT-ND | 0.12 | 0.12
1 | J1 | JST Sales America Inc. | B3B-EH-A | CONN HEADER VERT 3POS 2.5MM | Digi-Key | 455-B3B-EH-A-ND | 0.11 | 0.11
1 | J2 | Molex | 732511153 | SMA JACK EDGE MOUNT 50 OHM | Digi-Key | 900-0732511153-ND | 3.83 | 3.83
1 | J3 | Molex | 1054500101 | CONN RCP USB3.1 TYPEC 24P SMD RA | Digi-Key | WM12856CT-ND | 2.4 | 2.4
1 | J4 | JST Sales America Inc. | B3B-EH-A | CONN HEADER VERT 3POS 2.5MM | Digi-Key | 455-B3B-EH-A-ND | 0.11 | 0.11
1 | J5 | Würth Elektronik | 61300621121 | CONN HEADER VERT 6POS 2.54MM | Digi-Key | 732-5295-ND | 0.51 | 0.51
1 | J6 | Molex | 1040310811 | CONN MICRO SD CARD R/A SMD | Digi-Key | WM6357CT-ND | 2.04 | 2.04
1 | J7 | Würth Elektronik | 61300211121 | CONN HEADER VERT 2POS 2.54MM | Digi-Key | 732-5315-ND | 0.12 | 0.12
1 | L1 | Vishay Dale | TNPW120650R0BEEN | RES 50 OHM 0.1% 0.52W 1206 | Digi-Key | 541-TNPW120650R0BEENCT-ND | 0.62 | 0.62
1 | L2 | Coilcraft | LPS3015-332MRC | FIXED IND 3.3UH 1.4A 130MOHM SMD | Digi-Key | 2457-LPS3015-332MRC-ND | 1.43 | 1.43
1 | R1 | YAGEO | RC0603FR-0747KL | RES 47K OHM 1% 1/10W 0603 | Digi-Key | 311-47.0KHRCT-ND | 0.1 | 0.1
1 | R2 | Stackpole Electronics Inc | RMCF0603FT220K | RES 220K OHM 1% 1/10W 0603 | Digi-Key | RMCF0603FT220KCT-ND | 0.1 | 0.1
1 | R10 | YAGEO | RC0603FR-07680KL | RES 680K OHM 1% 1/10W 0603 | Digi-Key | 311-680KHRCT-ND | 0.1 | 0.1
1 | R11 | Stackpole Electronics Inc | RMCF0603FT470K | RES 470K OHM 1% 1/10W 0603 | Digi-Key | RMCF0603FT470KCT-ND | 0.1 | 0.1
1 | R17 | Murata Electronics | NCU18XH103F60RB | THERMISTOR NTC 10KOHM 3380K 0603 | Digi-Key | 490-16279-1-ND | 0.14 | 0.14
1 | R18 | Stackpole Electronics Inc | RMCF0603FT150K | RES 150K OHM 1% 1/10W 0603 | Digi-Key | RMCF0603FT150KCT-ND | 0.1 | 0.1
3 | R13,R14,R15 | YAGEO | RC0603JR-07470RL | RES 470 OHM 5% 1/10W 0603 | Digi-Key | 311-470GRCT-ND | 0.1 | 0.3
3 | R3,R16,R19 | Stackpole Electronics Inc | RMCF0603FT1K00 | RES 1K OHM 1% 1/10W 0603 | Digi-Key | RMCF0603FT1K00CT-ND | 0.1 | 0.3
2 | R4,R5 | YAGEO | RC0603FR-075K1L | RES 5.1K OHM 1% 1/10W 0603 | Digi-Key | 311-5.10KHRCT-ND | 0.1 | 0.2
5 | R6,R7,R8,R9,R12 | YAGEO | RC0603JR-074K7L | RES 4.7K OHM 5% 1/10W 0603 | Digi-Key | 311-4.7KGRCT-ND | 0.1 | 0.5
1 | U1 | Texas Instruments | OPA333AIDCKR | IC OPAMP ZERO-DRIFT 1CIRC SC70-5 | Digi-Key | 296-19547-1-ND | 1.88 | 1.88
1 | U2 | Texas Instruments | ADS1110A0IDBVR | IC ADC 16BIT SIGMA-DELTA SOT23-6 | Digi-Key | 296-25890-1-ND | 4.73 | 4.73
1 | U3 | Silicon Labs | CP2102N-A02-GQFN20R | IC USB TO UART BRIDGE QFN20 | Digi-Key | 336-5886-1-ND | 5.59 | 5.59
1 | U4 | Seeed Technology Co., Ltd | 317990829 | RF TXRX MOD ISM<1GHZ SMD LORA | Digi-Key | 1597-317990829CT-ND | 7.68 | 7.68
1 | U5 | onsemi | CAT24C256WI-GT3 | IC EEPROM 256KBIT I2C 1MHZ 8SOIC | Digi-Key | CAT24C256WI-GT3OSCT-ND | 0.53 | 0.53
1 | U6 | Microchip Technology | MCP1700T-3302E/TT | IC REG LINEAR 3.3V 250MA SOT23-3 | Digi-Key | MCP1700T3302ETTCT-ND | 0.51 | 0.51
1 | U7 | Texas Instruments | TPS2116DRLR | 1.6-V TO 5.5-V, 40-M, 2.5-A, LOW | Digi-Key | 296-TPS2116DRLRCT-ND | 0.9 | 0.9
1 | U8 | Texas Instruments | TPS63002DRCR | IC REG BUCK BOOST 5V 1.6A 10VSON | Digi-Key | 296-19644-1-ND | 2.44 | 2.44
1 | U9 | Microchip Technology | MCP73833T-AMI/UN | IC BATT CNTRL LI-ION 1CEL 10MSOP | Digi-Key | MCP73833T-AMI/UNCT-ND | 1.14 | 1.14
[7 empty] | TOTAL | 42.66
VERSION INFO
Rev | Date
1.0r0 | 2025-11-14